## Sheet1
Theoretical radio range (line-of-sight) calculations
These calculations are distance from antenna to horizon | [7 empty] | Enter the Red numbers |  |  |  |  | Wiki numbers
[8 empty] | Blue are calculated |  |  |  |  | 3956.545
Airctaft calculations |  |  | Earth's | Ht Ft | Ht mi. | New R | Range | Green cells have the critical calculations
|  |  | Radius mi. | Craft
|  | Actual | 3956.5 |  |  | 3956.5006 | 2.1204 |  | Theoritical, round earth
|  |  |  | 3 | 0.00056818 |  |  |  | Total Range
|  | W/difraction | 5275.3333 |  |  | 5275.3339 | 2.4484 |  | Miles
[9 empty] | 8.8256 | Non diffraction corrected
Ground station calculations |  |  | Radius mi. | Ht Ft | Ht mi. | Hypotenus | Range
|  |  |  | Ground Sta |  |  |  |  | 10.191 | Diffraction corrected
|  | Actual | 3956.5 |  |  | 3956.5057 | 6.7052
|  |  |  | 30 | 0.0056818
|  | W/difraction | 5275.3333 |  |  | 5275.339 | 7.7425
Two methods of Path loss calculations
Antenna gains
|  | Freq. MHz |  | Distance |  | Tx Power | Tx | Rx |  | Received power
|  | 2400 |  | 40 | mi. | 1 | 10.35 | 1 |  | 2.4713e-13
|  |  |  | 64373.76 | meters |  | 10.1494 | 0 | (dB)
mi | 40 | 300 | c |  |  |  |  | Power ratio |  | Loss (with ant gains)
foot | 211200 | [6 empty] | 2.4713e-13 |  | 126.0708 | dB
inch | 2534400 |  |  | meters | feet
cm | 6437376 |  | wave length | 0.125 | 0.4101
meters | 64373.76 |  | Half | 0.0625 | 0.20505 |  |  | Isotropic Attenuation formula |  |  |  | N1AL's formula, QST Aug. 2006 pg 37
[8 empty] | 136.6454 | dB |  |  | 136.2202 | dB (no ant gain)
[8 empty] | 126.496 | With gains
feet | ----------> | meters
3 |  | 0.9144 | [5 empty] | -100 | Receiver requirement (dBm)
0.3048
3.2808
3.2808 |  | 1
feet | <----------- | meters | [5 empty] | dBm |  | W. | mW
[7 empty] | From Loss formula | 26.0708 | --> | 0.40465 | 404.6477
Tx power
[7 empty] | From Iso formula | 26.496 | --> | 0.44627 | 446.2745
Power ration and Isotropic formulas from the text "Electronic Communications",